## Rejection Rate
ACD router's rejection rate calculator
The input values are marked in blue
| Route A | Route B
Minimal load for measuring (0%-50%) | 10% | 10%
Priority of the clone routes in billing (1-9) | 9 | 8
ACD (in minutes) | 11.2 | 3.1
Rank (0-1) | 100% | 27.68%
Desired load on clone routes (%) | 78.93% | 21.07%
Rejection rate (%) | 21.07% | 0%